## Week 1(30 Jun - 06 Jul)
Ship Name | IMO_No | Report Type | Start Date | Start Time | End Date | End Time | Voyage Number | Time Zone | Distance - Ground [NM] | Time Shift | Distance - Sea [NM] | Average Load [kW] | Average RPM | Average Load [%] | ME Rhrs (From Last Report) | Report Hours | Total Fuel Cons. [MT] (ME) | Exh. Temp [°C] (Main Engine Unit 1) | Exh. Temp [°C] (Main Engine Unit 2) | Exh. Temp [°C] (Main Engine Unit 3) | Exh. Temp [°C] (Main Engine Unit 4) | Exh. Temp [°C] (Main Engine Unit 5) | Exh. Temp [°C] (Main Engine Unit 6) | Exh. Temp [°C] (Main Engine Unit 7) | Exh. Temp [°C] (Main Engine Unit 8) | Exh. Temp [°C] (Main Engine Unit 9) | Exh. Temp [°C] (Main Engine Unit 10) | Exh. Temp [°C] (Main Engine Unit 11) | Exh. Temp [°C] (Main Engine Unit 12) | Exh. Temp [°C] (Main Engine Unit 13) | Exh. Temp [°C] (Main Engine Unit 14) | Exh. Temp [°C] (Main Engine Unit 15) | Exh. Temp [°C] (Main Engine Unit 16) | Avg. Speed | SCOC | SFOC | Cyl. Oil Cons. [Ltrs] | A.E. 1 Last Report [Rhrs] (Aux Engine Unit 1) | Reason
JINANAH | 9395343 | At Port | 05-Jul-26 | 12:00 | 06-Jul-26 | 12:00 | JNHFES2604E | (UTC+04:00) Samara, Ulyanovsk, Saratov | 0 | 0 | 0 | 0 | 0 | 0 | 0 | 24 | 0 | [16 empty] | 0 | 0 | 0 | 0 | 21 | Rule 7 (Reporting Gap): There is a 2.17 hour gap between the end date and time of previous report and start date and time in current report (Prev End: 2026-07-05 09:50:00, Curr Start: 2026-07-05 12:00:00) ¦ Report Info: 05-Jul-26 12:00
SAFEEN AL AMAN | 9490129 | At Sea | 04-Jul-26 | 18:00 | 05-Jul-26 | 08:00 | 26L | (UTC+04:00) Samara, Ulyanovsk, Saratov | 139 | 0 | 1398 | 4562 | 40 | 43.59 | 12.9 | 14 | 9.94 | 321 | 324 | 322 | 329 | 316 | 324 | [10 empty] | 8.6 | 1.1929 | 168.9046 | 78 | 3.9 | Validation – 2 Aux Engines operating at sea with ME Load greater than 40% (Ratio: 1.28) and no sub consumers reported. Kindly confirm that if auxiliary engines are operated for activities including tank cleaning, cargo transfer, ballast operations, or similar tasks, the corresponding estimated fuel consumption (in metric tons) should be entered under the relevant option in the Sub Fuel Consumers section. If a suitable option is not listed, please use the “Others” category within the Daily Report.
SAFEEN AL NOUR | 9442392 | Manoeuvring Departure | 30-Jun-26 | 12:00 | 30-Jun-26 | 21:30 | 031LB | (UTC+08:00) Beijing, Chongqing, Hong Kong, Urumqi | 32 | 0 | 30 | 4861 | 72 | 45.3 | 4.5 | 9.5 | 2.75 | [16 empty] | 10 | 0.86402 | 125.7172 | 21 | 0 | Rule 7 (Reporting Gap): There is a 23.60 hour gap between the end date and time of previous report and start date and time in current report (Prev End: 2026-07-01 11:36:00, Curr Start: 2026-06-30 12:00:00) ¦ Report Info: 30-Jun-26 12:00
SAFEEN AL NOUR | 9442392 | At Anchorage | 01-Jul-26 | 11:36 | 01-Jul-26 | 12:00 |  | (UTC+08:00) Beijing, Chongqing, Hong Kong, Urumqi |  | 0 | 15 | 0 |  | 0 | 0 | 0.4 | 0 | [16 empty] | 0 | 0 | 0 | 0 | 0 | Rule 7 (Reporting Gap): There is a 14.10 hour gap between the end date and time of previous report and start date and time in current report (Prev End: 2026-06-30 21:30:00, Curr Start: 2026-07-01 11:36:00) ¦ Report Info: 01-Jul-26 11:36
SAFEEN PIONEER | 9640994 | At Sea | 30-Jun-26 | 17:30 | 01-Jul-26 | 12:00 | 99 | (UTC+05:30) Chennai, Kolkata, Mumbai, New Delhi | 252 | 0 | 252 | 5900 | 75.18 | 45.38 | 18.5 | 18.5 | 18.9 | 303 | 304 | 328 | 306 | 313 | 341 | [10 empty] | 13.62 | 0.94824 | 173.1562 | 115 | 18.5 | Validation – 2 Aux Engines operating at sea with ME Load greater than 40% (Ratio: 3.00) and no sub consumers reported. Kindly confirm that if auxiliary engines are operated for activities including tank cleaning, cargo transfer, ballast operations, or similar tasks, the corresponding estimated fuel consumption (in metric tons) should be entered under the relevant option in the Sub Fuel Consumers section. If a suitable option is not listed, please use the “Others” category within the Daily Report.
SAFEEN PIONEER | 9640994 | At Sea | 01-Jul-26 | 12:00 | 02-Jul-26 | 04:12 | 99 | (UTC+05:30) Chennai, Kolkata, Mumbai, New Delhi | 213 | 0 | 213 | 5900 | 74.96 | 45.38 | 16.2 | 16.2 | 15.2 | 308 | 311 | 336 | 305 | 312 | 332 | [10 empty] | 13.15 | 0.92279 | 159.0291 | 98 | 16.2 | Validation – 2 Aux Engines operating at sea with ME Load greater than 40% (Ratio: 3.00) and no sub consumers reported. Kindly confirm that if auxiliary engines are operated for activities including tank cleaning, cargo transfer, ballast operations, or similar tasks, the corresponding estimated fuel consumption (in metric tons) should be entered under the relevant option in the Sub Fuel Consumers section. If a suitable option is not listed, please use the “Others” category within the Daily Report.
SAFEEN PRIDE | 9506540 | At Anchorage | 05-Jul-26 | 12:00 | 06-Jul-26 | 12:00 |  | (UTC+03:00) Istanbul |  | 0 | 0 | 0 |  | 0 | 0 | 24 | 4.9 | [16 empty] | 0 | 0 | 0 | 0 | 0 | Rule 7 (Reporting Gap): There is a 48.00 hour gap between the end date and time of previous report and start date and time in current report (Prev End: 2026-07-03 12:00:00, Curr Start: 2026-07-05 12:00:00) ¦ Report Info: 05-Jul-26 12:00
SAFEEN PROSPER | 9603609 | At Sea | 01-Jul-26 | 12:30 | 02-Jul-26 | 06:50 | 22 | (UTC+05:00) Ashgabat, Tashkent | 201 | 0 | 235 | 6250 | 55.9 | 29.1 | 16.4 | 18.33 | 20.5 | 314 | 312 | 317 | 320 | 306 | 300 | 306 | [9 empty] | 12.26 | 1.5805 | 200 | 180 | 18.3 | SFOC out of 150-200 g/kwh at sea with ME Rhrs > 12 (Calculated SFOC: 200.00 g/kwh)
UGR AL REEF | 9448138 | At Sea | 02-Jul-26 | 00:00 | 03-Jul-26 | 00:00 | UARGFS2611 | (UTC+04:00) Samara, Ulyanovsk, Saratov | 357 | 1 | 428.6 | 6895 | 98.91 | 48.48 | 22.5 | 23 | 31.42 | 350 | 350 | 325 | 330 | 315 | 330 | 355 | 320 | 340 | [7 empty] | 15.52 | 1.0152 | 202.53 | 175 | 0 | SFOC out of 150-200 g/kwh at sea with ME Rhrs > 12 (Calculated SFOC: 202.53 g/kwh)

## Week 2(07 Jul - 14 Jul)
Ship Name | IMO_No | Report Type | Start Date | Start Time | End Date | End Time | Voyage Number | Time Zone | Distance - Ground [NM] | Time Shift | Distance - Sea [NM] | Average Load [kW] | Average RPM | Average Load [%] | ME Rhrs (From Last Report) | Report Hours | Total Fuel Cons. [MT] (ME) | Exh. Temp [°C] (Main Engine Unit 1) | Exh. Temp [°C] (Main Engine Unit 2) | Exh. Temp [°C] (Main Engine Unit 3) | Exh. Temp [°C] (Main Engine Unit 4) | Exh. Temp [°C] (Main Engine Unit 5) | Exh. Temp [°C] (Main Engine Unit 6) | Exh. Temp [°C] (Main Engine Unit 7) | Exh. Temp [°C] (Main Engine Unit 8) | Exh. Temp [°C] (Main Engine Unit 9) | Exh. Temp [°C] (Main Engine Unit 10) | Exh. Temp [°C] (Main Engine Unit 11) | Exh. Temp [°C] (Main Engine Unit 12) | Exh. Temp [°C] (Main Engine Unit 13) | Exh. Temp [°C] (Main Engine Unit 14) | Exh. Temp [°C] (Main Engine Unit 15) | Exh. Temp [°C] (Main Engine Unit 16) | SCOC | SFOC | A.E. 1 Last Report [Rhrs] (Aux Engine Unit 1) | Cyl. Oil Cons. [Ltrs] | Reason
AL DANAH | 9614103 | At Sea | 08-Jul-26 | 12:00 | 09-Jul-26 | 12:00 | 3 | (UTC+05:00) Ashgabat, Tashkent | 177 | 0.5 | 177 | 4580 | 98.2 | 48.3 | 24.5 | 23.5 | 22.42 | 351 | 354 | 353 | 348 | 349 | 347 | [10 empty] | 0.96248 | 199.8039 | 0 | 120 | Validation – 2 Aux Engines operating at sea with ME Load greater than 40% (Ratio: 2.09) and no sub consumers reported. Kindly confirm that if auxiliary engines are operated for activities including tank cleaning, cargo transfer, ballast operations, or similar tasks, the corresponding estimated fuel consumption (in metric tons) should be entered under the relevant option in the Sub Fuel Consumers section. If a suitable option is not listed, please use the “Others” category within the Daily Report.
AL DANAH | 9614103 | At Sea | 09-Jul-26 | 12:00 | 10-Jul-26 | 12:00 | 003L | (UTC+04:00) Samara, Ulyanovsk, Saratov | 172 | 1 | 172 | 4380 | 97.6 | 46.2 | 25 | 23 | 22.45 | 340 | 345 | 343 | 345 | 342 | 346 | [10 empty] | 0.97808 | 205.0228 | 0 | 119 | SFOC out of 150-200 g/kwh at sea with ME Rhrs > 12 (Calculated SFOC: 205.02 g/kwh); Validation – 2 Aux Engines operating at sea with ME Load greater than 40% (Ratio: 2.17) and no sub consumers reported. Kindly confirm that if auxiliary engines are operated for activities including tank cleaning, cargo transfer, ballast operations, or similar tasks, the corresponding estimated fuel consumption (in metric tons) should be entered under the relevant option in the Sub Fuel Consumers section. If a suitable option is not listed, please use the “Others” category within the Daily Report.
AL DANAH | 9614103 | At Sea | 10-Jul-26 | 12:00 | 11-Jul-26 | 12:00 | 003L | (UTC+04:00) Samara, Ulyanovsk, Saratov | 220 | 0 | 220 | 4060 | 98.9 | 42.8 | 24 | 24 | 18.76 | 354 | 358 | 360 | 350 | 356 | 360 | [10 empty] | 0.93288 | 192.5287 | 24 | 101 | Validation – 2 Aux Engines operating at sea with ME Load greater than 40% (Ratio: 2.00) and no sub consumers reported. Kindly confirm that if auxiliary engines are operated for activities including tank cleaning, cargo transfer, ballast operations, or similar tasks, the corresponding estimated fuel consumption (in metric tons) should be entered under the relevant option in the Sub Fuel Consumers section. If a suitable option is not listed, please use the “Others” category within the Daily Report.
AL LULU | 9583627 | At Sea | 12-Jul-26 | 12:00 | 13-Jul-26 | 03:00 | 03L | (UTC+03:00) Istanbul | 250 | 0 | 243 | 4176 | 100 | 40 | 15 | 15 | 14.62 | 355 | 352 | 371 | 371 | 388 | 370 | [10 empty] | 1.6523 | 233.3972 | 7 | 115 | SFOC out of 150-200 g/kwh at sea with ME Rhrs > 12 (Calculated SFOC: 233.40 g/kwh)
AL SAAD | 9436111 | At Sea | 08-Jul-26 | 12:00 | 09-Jul-26 | 12:00 | 33 | (UTC+08:00) Beijing, Chongqing, Hong Kong, Urumqi | 265 | 0 | 270 | 4560 | 92 | 69 | 24 | 24 | 20.1 | 337 | 338 | 341 | 339 | 341 | 340 | [10 empty] | 0.90461 | 183.6623 | 24 | 110 | Validation – 2 Aux Engines operating at sea with ME Load greater than 40% (Ratio: 2.00) and no sub consumers reported. Kindly confirm that if auxiliary engines are operated for activities including tank cleaning, cargo transfer, ballast operations, or similar tasks, the corresponding estimated fuel consumption (in metric tons) should be entered under the relevant option in the Sub Fuel Consumers section. If a suitable option is not listed, please use the “Others” category within the Daily Report.
AL SAAD | 9436111 | At Sea | 09-Jul-26 | 12:00 | 10-Jul-26 | 12:00 | 33 | (UTC+08:00) Beijing, Chongqing, Hong Kong, Urumqi | 281 | 0 | 281 | 4560 | 92 | 69 | 24 | 24 | 21.8 | 337 | 338 | 341 | 339 | 341 | 340 | [10 empty] | 0.90461 | 199.1959 | 24 | 110 | Validation – 2 Aux Engines operating at sea with ME Load greater than 40% (Ratio: 2.00) and no sub consumers reported. Kindly confirm that if auxiliary engines are operated for activities including tank cleaning, cargo transfer, ballast operations, or similar tasks, the corresponding estimated fuel consumption (in metric tons) should be entered under the relevant option in the Sub Fuel Consumers section. If a suitable option is not listed, please use the “Others” category within the Daily Report.
AL SAAD | 9436111 | At Sea | 10-Jul-26 | 12:00 | 11-Jul-26 | 12:00 | 33 | (UTC+08:00) Beijing, Chongqing, Hong Kong, Urumqi | 254 | 0 | 258 | 4566 | 92 | 68 | 24 | 24 | 22.7 | 336 | 334 | 338 | 335 | 339 | 336 | [10 empty] | 0.94448 | 207.147 | 24 | 115 | SFOC out of 150-200 g/kwh at sea with ME Rhrs > 12 (Calculated SFOC: 207.15 g/kwh); Validation – 2 Aux Engines operating at sea with ME Load greater than 40% (Ratio: 2.00) and no sub consumers reported. Kindly confirm that if auxiliary engines are operated for activities including tank cleaning, cargo transfer, ballast operations, or similar tasks, the corresponding estimated fuel consumption (in metric tons) should be entered under the relevant option in the Sub Fuel Consumers section. If a suitable option is not listed, please use the “Others” category within the Daily Report.
AL SAAD | 9436111 | At Sea | 11-Jul-26 | 12:00 | 12-Jul-26 | 12:00 | 33 | (UTC+08:00) Beijing, Chongqing, Hong Kong, Urumqi | 263 | 0 | 272 | 4515 | 92 | 69 | 24 | 24 | 22.5 | 336 | 334 | 338 | 335 | 339 | 336 | [10 empty] | 0.95515 | 207.6412 | 24 | 115 | SFOC out of 150-200 g/kwh at sea with ME Rhrs > 12 (Calculated SFOC: 207.64 g/kwh); Validation – 2 Aux Engines operating at sea with ME Load greater than 40% (Ratio: 2.00) and no sub consumers reported. Kindly confirm that if auxiliary engines are operated for activities including tank cleaning, cargo transfer, ballast operations, or similar tasks, the corresponding estimated fuel consumption (in metric tons) should be entered under the relevant option in the Sub Fuel Consumers section. If a suitable option is not listed, please use the “Others” category within the Daily Report.
AL SAAD | 9436111 | At Sea | 12-Jul-26 | 12:00 | 13-Jul-26 | 12:00 | 33 | (UTC+08:00) Beijing, Chongqing, Hong Kong, Urumqi | 269 | 0 | 272 | 4567 | 92 | 69 | 24 | 24 | 22.5 | 336 | 334 | 338 | 335 | 339 | 336 | [10 empty] | 0.94427 | 205.277 | 24 | 115 | SFOC out of 150-200 g/kwh at sea with ME Rhrs > 12 (Calculated SFOC: 205.28 g/kwh); Validation – 2 Aux Engines operating at sea with ME Load greater than 40% (Ratio: 2.00) and no sub consumers reported. Kindly confirm that if auxiliary engines are operated for activities including tank cleaning, cargo transfer, ballast operations, or similar tasks, the corresponding estimated fuel consumption (in metric tons) should be entered under the relevant option in the Sub Fuel Consumers section. If a suitable option is not listed, please use the “Others” category within the Daily Report.
GULF BARAKAH | 9464314 | At Sea | 10-Jul-26 | 12:00 | 11-Jul-26 | 12:00 | 627S | (UTC+04:00) Samara, Ulyanovsk, Saratov | 343 | 0 | 318 | 13117 | 71 | 36 | 24 | 24 | 63.8 | 362 | 372 | 373 | 370 | 384 | 362 | 263 | 370 | [8 empty] | 1.0721 | 202.6632 | 0 | 375 | SFOC out of 150-200 g/kwh at sea with ME Rhrs > 12 (Calculated SFOC: 202.66 g/kwh); Exhaust temp deviation > ±50 from avg at Unit 7
SAFEEN AL AMAL | 9485904 | At Port | 08-Jul-26 | 12:00 | 08-Jul-26 | 14:24 | 027L | (UTC+08:00) Beijing, Chongqing, Hong Kong, Urumqi | 0 | 0 | 0 | 0 | 0 | 0 | 0 | 2.4 | 0 | [16 empty] | 0 | 0 | 2.4 | 0 | Rule 7 (Reporting Gap): There is a 4.00 hour gap between the end date and time of previous report and start date and time in current report (Prev End: 2026-07-08 08:00:00, Curr Start: 2026-07-08 12:00:00) ¦ Report Info: 08-Jul-26 12:00
SAFEEN AL AMAL | 9485904 | At Sea | 11-Jul-26 | 12:00 | 12-Jul-26 | 12:00 | 027L | (UTC+08:00) Beijing, Chongqing, Hong Kong, Urumqi | 78 | 0 | 80 | 2330 | 68 | 48 | 24 | 24 | 8.2 | 306 | 300 | 291 | 295 | 310 | [11 empty] | 1.4163 | 146.6381 | 0 | 88 | SFOC out of 150-200 g/kwh at sea with ME Rhrs > 12 (Calculated SFOC: 146.64 g/kwh)
SAFEEN PIONEER | 9640994 | At Sea | 11-Jul-26 | 23:36 | 12-Jul-26 | 12:00 | 100 | (UTC+05:30) Chennai, Kolkata, Mumbai, New Delhi | 156 | 0 | 156 | 6100 | 82.11 | 46.92 | 12.4 | 12.4 | 16 | 325 | 320 | 344 | 321 | 322 | 347 | [10 empty] | 1.2255 | 211.5283 | 0 | 103 | SFOC out of 150-200 g/kwh at sea with ME Rhrs > 12 (Calculated SFOC: 211.53 g/kwh)
SAFEEN PIONEER | 9640994 | At Sea | 12-Jul-26 | 12:00 | 13-Jul-26 | 12:00 | 100 | (UTC+05:00) Ashgabat, Tashkent | 309 | 0.5 | 309 | 6200 | 82.52 | 47.692 | 24.5 | 23.5 | 32.6 | 318 | 315 | 339 | 317 | 319 | 337 | [10 empty] | 1.1672 | 214.6149 | 0 | 197 | SFOC out of 150-200 g/kwh at sea with ME Rhrs > 12 (Calculated SFOC: 214.61 g/kwh)
SAFEEN PRIDE | 9506540 | At Sea | 07-Jul-26 | 12:00 | 08-Jul-26 | 12:00 | 152 | (UTC+03:00) Istanbul | 271 | 0 | 271 | 3263 | 56.7 | 17.7 | 24 | 24 | 10.3 | 269 | 279 | 265 | 261 | 280 | 289 | [10 empty] | 1.1607 | 131.5252 | 0 | 101 | SFOC out of 150-200 g/kwh at sea with ME Rhrs > 12 (Calculated SFOC: 131.53 g/kwh)
SAFEEN PRIDE | 9506540 | At Sea | 09-Jul-26 | 12:00 | 10-Jul-26 | 12:00 | 152 | (UTC+03:00) Istanbul | 255 | 0 | 255 | 3453 | 56.7 | 18.73 | 24 | 24 | 10.9 | 266 | 281 | 260 | 257 | 279 | 290 | [10 empty] | 1.1403 | 131.5281 | 24 | 105 | SFOC out of 150-200 g/kwh at sea with ME Rhrs > 12 (Calculated SFOC: 131.53 g/kwh)
SAFEEN PRISM | 9603611 | At Sea | 13-Jul-26 | 05:54 | 13-Jul-26 | 08:30 | SFNPR0046 | (UTC+04:00) Samara, Ulyanovsk, Saratov | 43 | 0 | 43 | 6017 | 38 | 28 | 1.6 | 2.6 | 0.56 | 288 | 273 | 270 | 279 | 275 | 269 | 284 | [9 empty] | 1.8697 | 58.1685 | 0 | 20 | Rule 7 (Reporting Gap): There is a 17.90 hour gap between the end date and time of previous report and start date and time in current report (Prev End: 2026-07-12 12:00:00, Curr Start: 2026-07-13 05:54:00) ¦ Report Info: 13-Jul-26 05:54

## Week 3(15 Jul - 21 Jul)
Ship Name | IMO_No | Report Type | Start Date | Start Time | End Date | End Time | Voyage Number | Time Zone | Distance - Ground [NM] | Time Shift | Distance - Sea [NM] | Average Load [kW] | Average RPM | Average Load [%] | ME Rhrs (From Last Report) | Report Hours | Total Fuel Cons. [MT] (ME) | Exh. Temp [°C] (Main Engine Unit 1) | Exh. Temp [°C] (Main Engine Unit 2) | Exh. Temp [°C] (Main Engine Unit 3) | Exh. Temp [°C] (Main Engine Unit 4) | Exh. Temp [°C] (Main Engine Unit 5) | Exh. Temp [°C] (Main Engine Unit 6) | Exh. Temp [°C] (Main Engine Unit 7) | Exh. Temp [°C] (Main Engine Unit 8) | Exh. Temp [°C] (Main Engine Unit 9) | Exh. Temp [°C] (Main Engine Unit 10) | Exh. Temp [°C] (Main Engine Unit 11) | Exh. Temp [°C] (Main Engine Unit 12) | Exh. Temp [°C] (Main Engine Unit 13) | Exh. Temp [°C] (Main Engine Unit 14) | Exh. Temp [°C] (Main Engine Unit 15) | Exh. Temp [°C] (Main Engine Unit 16) | A.E. 1 Last Report [Rhrs] (Aux Engine Unit 1) | SCOC | SFOC | Cyl. Oil Cons. [Ltrs] | Reason
AL LULU | 9583627 | At Sea | 16-Jul-26 | 12:00 | 17-Jul-26 | 07:30 | 03L | (UTC+03:00) Istanbul | 264 | 0 | 275 | 4120 | 100 | 45 | 19.6 | 19.5 | 16.198 | 354 | 359 | 367 | 370 | 377 | 379 | [10 empty] | 19.6 | 1.6606 | 200.5895 | 149 | SFOC out of 150-200 g/kwh at sea with ME Rhrs > 12 (Calculated SFOC: 200.59 g/kwh)
AL LULU | 9583627 | At Sea | 18-Jul-26 | 12:00 | 19-Jul-26 | 12:00 | 03L | (UTC+03:00) Istanbul | 205 | 0 | 215 | 4092 | 98 | 43 | 24 | 24 | 19.681 | 366 | 359 | 378 | 373 | 388 | 379 | [10 empty] | 22.8 | 1.6679 | 200.4012 | 182 | SFOC out of 150-200 g/kwh at sea with ME Rhrs > 12 (Calculated SFOC: 200.40 g/kwh)
AL LULU | 9583627 | At Sea | 19-Jul-26 | 12:00 | 20-Jul-26 | 12:00 | 03L | (UTC+03:00) Istanbul | 273 | 0 | 281 | 4052 | 98 | 43 | 24 | 24 | 19.54 | 350 | 347 | 354 | 356 | 370 | 360 | [10 empty] | 24 | 1.6658 | 200.9296 | 180 | SFOC out of 150-200 g/kwh at sea with ME Rhrs > 12 (Calculated SFOC: 200.93 g/kwh)
AL NAHDA | 9586849 | At Sea | 18-Jul-26 | 12:00 | 19-Jul-26 | 12:00 | ALND007 | (UTC+05:30) Chennai, Kolkata, Mumbai, New Delhi | 263 | 0 | 282.6 | 4000 | 93 | 40 | 24 | 24 | 20 | 390 | 390 | 390 | 394 | 390 | 395 | [10 empty] | 24 | 0.89062 | 208.3333 | 95 | SFOC out of 150-200 g/kwh at sea with ME Rhrs > 12 (Calculated SFOC: 208.33 g/kwh)
AL SAAD | 9436111 | At Sea | 13-Jul-26 | 12:00 | 14-Jul-26 | 12:00 | 33 | (UTC+08:00) Beijing, Chongqing, Hong Kong, Urumqi | 268 | 0 | 269 | 4560 | 92 | 69 | 24 | 24 | 22.5 | 337 | 340 | 342 | 341 | 341 | 339 | [10 empty] | 24 | 0.94572 | 205.5921 | 115 | SFOC out of 150-200 g/kwh at sea with ME Rhrs > 12 (Calculated SFOC: 205.59 g/kwh); Validation – 2 Aux Engines operating at sea with ME Load greater than 40% (Ratio: 2.00) and no sub consumers reported. Kindly confirm that if auxiliary engines are operated for activities including tank cleaning, cargo transfer, ballast operations, or similar tasks, the corresponding estimated fuel consumption (in metric tons) should be entered under the relevant option in the Sub Fuel Consumers section. If a suitable option is not listed, please use the “Others” category within the Daily Report.
AL SAAD | 9436111 | At Sea | 14-Jul-26 | 12:00 | 15-Jul-26 | 12:00 | 33 | (UTC+08:00) Beijing, Chongqing, Hong Kong, Urumqi | 271 | 0 | 275 | 4589 | 92 | 68 | 24 | 24 | 22 | 337 | 340 | 342 | 339 | 341 | 340 | [10 empty] | 24 | 0.85803 | 199.753 | 105 | Validation – 2 Aux Engines operating at sea with ME Load greater than 40% (Ratio: 2.00) and no sub consumers reported. Kindly confirm that if auxiliary engines are operated for activities including tank cleaning, cargo transfer, ballast operations, or similar tasks, the corresponding estimated fuel consumption (in metric tons) should be entered under the relevant option in the Sub Fuel Consumers section. If a suitable option is not listed, please use the “Others” category within the Daily Report.
AL SAAD | 9436111 | At Sea | 15-Jul-26 | 12:00 | 16-Jul-26 | 10:00 | 33 | (UTC+08:00) Beijing, Chongqing, Hong Kong, Urumqi | 265 | 0 | 261 | 4420 | 92 | 67 | 22 | 22 | 20.2 | 336 | 340 | 338 | 341 | 339 | 342 | [10 empty] | 22 | 0.83299 | 207.7334 | 90 | SFOC out of 150-200 g/kwh at sea with ME Rhrs > 12 (Calculated SFOC: 207.73 g/kwh); Validation – 2 Aux Engines operating at sea with ME Load greater than 40% (Ratio: 2.00) and no sub consumers reported. Kindly confirm that if auxiliary engines are operated for activities including tank cleaning, cargo transfer, ballast operations, or similar tasks, the corresponding estimated fuel consumption (in metric tons) should be entered under the relevant option in the Sub Fuel Consumers section. If a suitable option is not listed, please use the “Others” category within the Daily Report.
AL SAAD | 9436111 | Manoeuvring Arrival | 17-Jul-26 | 15:12 | 17-Jul-26 | 05:36 | 33 | (UTC+08:00) Beijing, Chongqing, Hong Kong, Urumqi | 16 | 0 | 14 | 4270 | 90 | 65 | 14.4 | -9.6 | 6.1 | [16 empty] | 14.4 | 0.29274 | 99.2063 | 20 | Rule 7 (Reporting Gap): There is a 11.80 hour gap between the end date and time of previous report and start date and time in current report (Prev End: 2026-07-18 03:00:00, Curr Start: 2026-07-17 15:12:00) ¦ Report Info: 17-Jul-26 15:12
AL SAAD | 9436111 | At Sea | 18-Jul-26 | 03:00 | 18-Jul-26 | 04:42 | 33 | (UTC+08:00) Beijing, Chongqing, Hong Kong, Urumqi | 7 | 0 | 5 | 3467 | 50 | 45 | 1.7 | 1.7 | 0.8 | 254 | 259 | 255 | 259 | 252 | 260 | [10 empty] | 1.7 | 6.108 | 135.7336 | 40 | Rule 7 (Reporting Gap): There is a 21.40 hour gap between the end date and time of previous report and start date and time in current report (Prev End: 2026-07-17 05:36:00, Curr Start: 2026-07-18 03:00:00) ¦ Report Info: 18-Jul-26 03:00
GULF BARAKAH | 9464314 | At Sea | 13-Jul-26 | 12:00 | 14-Jul-26 | 08:30 | 627S | (UTC+03:00) Istanbul | 296 | 0 | 282 | 12656 | 73 | 35 | 20.5 | 20.5 | 54.3 | 375 | 396 | 405 | 390 | 385 | 390 | 402 | 387 | [8 empty] | 0 | 1.0754 | 209.2905 | 310 | SFOC out of 150-200 g/kwh at sea with ME Rhrs > 12 (Calculated SFOC: 209.29 g/kwh)
GULF BARAKAH | 9464314 | At Port | 16-Jul-26 | 03:48 | 18-Jul-26 | 19:48 |  | (UTC+03:00) Istanbul |  | 0 |  | 0 |  | 0 | 0 | 64 | 0 | [16 empty] | 1.2 | 0 | 0 | 0 | Rule 7 (Reporting Gap): There is a 24.00 hour gap between the end date and time of previous report and start date and time in current report (Prev End: 2026-07-15 03:48:00, Curr Start: 2026-07-16 03:48:00) ¦ Report Info: 16-Jul-26 03:48
REMAH | 9947720 | At Sea | 19-Jul-26 | 12:00 | 20-Jul-26 | 12:00 | 21 | (UTC+03:00) Istanbul | 292 | 0 | 278 | 3086.38 | 65.4 | 41 | 21 | 24 | 14.1 | 254 | 240 | 254 | 258 | 266 | 255 | [10 empty] | 0 | 1.3886 | 217.5457 | 100 | SFOC out of 150-200 g/kwh at sea with ME Rhrs > 12 (Calculated SFOC: 217.55 g/kwh)
SAFEEN PIONEER | 9640994 | At Sea | 13-Jul-26 | 12:00 | 14-Jul-26 | 12:00 | 100 | (UTC+05:00) Ashgabat, Tashkent | 310 | 0 | 310 | 6200 | 82.75 | 47.692 | 23.5 | 24 | 31.4 | 313 | 313 | 335 | 313 | 315 | 335 | [10 empty] | 0 | 1.4207 | 215.5113 | 230 | SFOC out of 150-200 g/kwh at sea with ME Rhrs > 12 (Calculated SFOC: 215.51 g/kwh)
SAFEEN PIONEER | 9640994 | At Sea | 14-Jul-26 | 12:00 | 15-Jul-26 | 12:00 | 100 | (UTC+04:00) Samara, Ulyanovsk, Saratov | 313 | 1 | 313 | 6200 | 82.79 | 47.69 | 25 | 23 | 33.95 | 311 | 311 | 333 | 311 | 312 | 333 | [10 empty] | 0 | 1.4806 | 219.0323 | 255 | SFOC out of 150-200 g/kwh at sea with ME Rhrs > 12 (Calculated SFOC: 219.03 g/kwh)
SAFEEN PIONEER | 9640994 | At Sea | 15-Jul-26 | 12:00 | 16-Jul-26 | 12:00 | 100 | (UTC+04:00) Samara, Ulyanovsk, Saratov | 247 | 0 | 247 | 5900 | 77.43 | 45.38 | 24 | 24 | 28.6 | 305 | 307 | 324 | 302 | 307 | 335 | [10 empty] | 0 | 1.0614 | 201.9774 | 167 | SFOC out of 150-200 g/kwh at sea with ME Rhrs > 12 (Calculated SFOC: 201.98 g/kwh)
SAFEEN PRIDE | 9506540 | At Sea | 18-Jul-26 | 12:00 | 19-Jul-26 | 12:00 | 153 | (UTC+03:00) Istanbul | 235 | 0 | 235 | 2493 | 57.3 | 18.39 | 24 | 24 | 10.7 | 267 | 282 | 264 | 261 | 280 | 292 | [10 empty] | 24 | 2.0307 | 178.8341 | 135 | Rule 7 (Reporting Gap): There is a 47.70 hour gap between the end date and time of previous report and start date and time in current report (Prev End: 2026-07-16 12:18:00, Curr Start: 2026-07-18 12:00:00) ¦ Report Info: 18-Jul-26 12:00
SAFEEN PRISM | 9603611 | At Sea | 14-Jul-26 | 12:00 | 15-Jul-26 | 12:00 | SFNPR0047 | (UTC+04:00) Samara, Ulyanovsk, Saratov | 297 | 0 | 295 | 6017 | 60.3 | 28 | 24 | 24 | 21.5 | 291 | 275 | 276 | 280 | 281 | 279 | 281 | [9 empty] | 0 | 1.5892 | 148.8837 | 255 | SFOC out of 150-200 g/kwh at sea with ME Rhrs > 12 (Calculated SFOC: 148.88 g/kwh)
SAFEEN PRISM | 9603611 | At Sea | 16-Jul-26 | 12:00 | 17-Jul-26 | 12:00 | SFNPR0047 | (UTC+03:00) Istanbul | 116 | -1 | 115 | 4298 | 54.2 | 23 | 25 | 25 | 15.35 | 301 | 270 | 282 | 272 | 283 | 281 | 278 | [9 empty] | 0 | 1.9767 | 142.8571 | 236 | SFOC out of 150-200 g/kwh at sea with ME Rhrs > 12 (Calculated SFOC: 142.86 g/kwh)
UGR AL REEF | 9448138 | At Sea | 16-Jul-26 | 00:00 | 17-Jul-26 | 00:00 | UAGGFS2612 | (UTC+05:30) Chennai, Kolkata, Mumbai, New Delhi | 165 | 0 | 221.2 | 6877 | 102.1 | 48.35 | 12.8 | 24 | 15.78 | 355 | 330 | 320 | 320 | 320 | 350 | 330 | 320 | 340 | [7 empty] | 1.28 | 0.87929 | 179.266 | 86 | Validation – 2 Aux Engines operating at sea with ME Load greater than 40% (Ratio: 1.60) and no sub consumers reported. Kindly confirm that if auxiliary engines are operated for activities including tank cleaning, cargo transfer, ballast operations, or similar tasks, the corresponding estimated fuel consumption (in metric tons) should be entered under the relevant option in the Sub Fuel Consumers section. If a suitable option is not listed, please use the “Others” category within the Daily Report.
UGR AL REEF | 9448138 | At Sea | 18-Jul-26 | 00:00 | 19-Jul-26 | 00:00 | UAGGFS2612 | (UTC+05:00) Ashgabat, Tashkent | 356 | 0 | 453.8 | 6832 | 100.36 | 48.04 | 23.7 | 24 | 32.59 | 350 | 345 | 325 | 330 | 320 | 345 | 330 | 325 | 340 | [7 empty] | 0.59 | 1.0061 | 201.2742 | 181 | SFOC out of 150-200 g/kwh at sea with ME Rhrs > 12 (Calculated SFOC: 201.27 g/kwh)

## Week 4(22 Jul - 28 Jul)
Ship Name | IMO_No | Report Type | Start Date | Start Time | End Date | End Time | Voyage Number | Time Zone | Distance - Ground [NM] | Time Shift | Distance - Sea [NM] | Average Load [kW] | Average RPM | Average Load [%] | ME Rhrs (From Last Report) | Report Hours | Total Fuel Cons. [MT] (ME) | Exh. Temp [°C] (Main Engine Unit 1) | Exh. Temp [°C] (Main Engine Unit 2) | Exh. Temp [°C] (Main Engine Unit 3) | Exh. Temp [°C] (Main Engine Unit 4) | Exh. Temp [°C] (Main Engine Unit 5) | Exh. Temp [°C] (Main Engine Unit 6) | Exh. Temp [°C] (Main Engine Unit 7) | Exh. Temp [°C] (Main Engine Unit 8) | Exh. Temp [°C] (Main Engine Unit 9) | Exh. Temp [°C] (Main Engine Unit 10) | Exh. Temp [°C] (Main Engine Unit 11) | Exh. Temp [°C] (Main Engine Unit 12) | Exh. Temp [°C] (Main Engine Unit 13) | Exh. Temp [°C] (Main Engine Unit 14) | Exh. Temp [°C] (Main Engine Unit 15) | Exh. Temp [°C] (Main Engine Unit 16) | Cyl. Oil Cons. [Ltrs] | SFOC | SCOC | A.E. 1 Last Report [Rhrs] (Aux Engine Unit 1) | Reason
AL LULU | 9583627 | At Sea | 27-Jul-26 | 12:00 | 28-Jul-26 | 12:00 | 03L | (UTC+04:00) Samara, Ulyanovsk, Saratov | 266 | 0 | 268 | 3852.8 | 95.74 | 40.6 | 24 | 24 | 18.42 | 362 | 366 | 367 | 365 | 381 | 387 | [10 empty] | 180 | 199.2058 | 1.752 | 14 | SCOC(Specific Cylinder Oil Consumption) (1.75) is higher than normal range (0.6-1.7)
AL SAAD | 9436111 | At Anchorage | 23-Jul-26 | 12:00 | 24-Jul-26 | 12:00 | 33 | (UTC+08:00) Beijing, Chongqing, Hong Kong, Urumqi | 0 | 0 | 0 | 0 | 0 | 0 | 0.4 | 24 | 0.1 | [16 empty] | 2 | 0 | 0 | 24 | Rule 7 (Reporting Gap): There is a 24.00 hour gap between the end date and time of previous report and start date and time in current report (Prev End: 2026-07-22 12:00:00, Curr Start: 2026-07-23 12:00:00) ¦ Report Info: 23-Jul-26 12:00
AL SAAD | 9436111 | At Sea | 24-Jul-26 | 22:00 | 25-Jul-26 | 12:00 | 33 | (UTC+08:00) Beijing, Chongqing, Hong Kong, Urumqi | 144 | 0 | 145 | 4560 | 92 | 63 | 14 | 14 | 13.1 | 340 | 340 | 341 | 341 | 340 | 342 | [10 empty] | 42 | 205.2005 | 0.59211 | 14 | SFOC out of 150-200 g/kwh at sea with ME Rhrs > 12 (Calculated SFOC: 205.20 g/kwh); Validation – 2 Aux Engines operating at sea with ME Load greater than 40% (Ratio: 2.00) and no sub consumers reported. Kindly confirm that if auxiliary engines are operated for activities including tank cleaning, cargo transfer, ballast operations, or similar tasks, the corresponding estimated fuel consumption (in metric tons) should be entered under the relevant option in the Sub Fuel Consumers section. If a suitable option is not listed, please use the “Others” category within the Daily Report.; SCOC(Specific Cylinder Oil Consumption) (0.59) is lower than normal range (0.6-1.7)
AL SAAD | 9436111 | At Sea | 25-Jul-26 | 12:00 | 26-Jul-26 | 12:00 | 33 | (UTC+08:00) Beijing, Chongqing, Hong Kong, Urumqi | 258 | 0 | 252 | 4550 | 92 | 64 | 24 | 24 | 21.9 | 340 | 341 | 339 | 338 | 340 | 340 | [10 empty] | 75 | 200.5495 | 0.61813 | 24 | SFOC out of 150-200 g/kwh at sea with ME Rhrs > 12 (Calculated SFOC: 200.55 g/kwh); Validation – 2 Aux Engines operating at sea with ME Load greater than 40% (Ratio: 2.00) and no sub consumers reported. Kindly confirm that if auxiliary engines are operated for activities including tank cleaning, cargo transfer, ballast operations, or similar tasks, the corresponding estimated fuel consumption (in metric tons) should be entered under the relevant option in the Sub Fuel Consumers section. If a suitable option is not listed, please use the “Others” category within the Daily Report.
AL SAAD | 9436111 | At Sea | 26-Jul-26 | 12:00 | 27-Jul-26 | 12:00 | 33 | (UTC+08:00) Beijing, Chongqing, Hong Kong, Urumqi | 273 | 0 | 260 | 4545 | 92 | 64 | 24 | 24 | 21.8 | 340 | 338 | 342 | 339 | 342 | 339 | [10 empty] | 74 | 199.8533 | 0.61056 | 24 | Validation – 2 Aux Engines operating at sea with ME Load greater than 40% (Ratio: 2.00) and no sub consumers reported. Kindly confirm that if auxiliary engines are operated for activities including tank cleaning, cargo transfer, ballast operations, or similar tasks, the corresponding estimated fuel consumption (in metric tons) should be entered under the relevant option in the Sub Fuel Consumers section. If a suitable option is not listed, please use the “Others” category within the Daily Report.
AL SAAD | 9436111 | At Sea | 27-Jul-26 | 12:00 | 28-Jul-26 | 12:00 | 33 | (UTC+07:00) Bangkok, Hanoi, Jakarta | 274 | 0 | 266 | 4549 | 92 | 64 | 25 | 24 | 22.1 | 342 | 341 | 340 | 338 | 339 | 339 | [10 empty] | 100 | 194.3284 | 0.79138 | 25 | Validation – 2 Aux Engines operating at sea with ME Load greater than 40% (Ratio: 2.08) and no sub consumers reported. Kindly confirm that if auxiliary engines are operated for activities including tank cleaning, cargo transfer, ballast operations, or similar tasks, the corresponding estimated fuel consumption (in metric tons) should be entered under the relevant option in the Sub Fuel Consumers section. If a suitable option is not listed, please use the “Others” category within the Daily Report.
GULF BARAKAH | 9464314 | At Sea | 21-Jul-26 | 12:00 | 22-Jul-26 | 12:00 | 629N | (UTC+04:00) Samara, Ulyanovsk, Saratov | 361 | 1 | 342 | 15520 | 74.5 | 43 | 23 | 23 | 68 | 372 | 395 | 284 | 388 | 400 | 400 | 378 | 387 | [8 empty] | 430 | 190.4975 | 1.0842 | 0 | Exhaust temp deviation > ±50 from avg at Unit 3
GULF BARAKAH | 9464314 | At Sea | 23-Jul-26 | 12:00 | 24-Jul-26 | 05:24 | 629N | (UTC+04:00) Samara, Ulyanovsk, Saratov | 125 | 0 | 123 | 5420 | 35 | 14 | 17.4 | 17.4 | 9.8 | 200 | 210 | 195 | 185 | 180 | 200 | 200 | 210 | [8 empty] | 70 | 103.9148 | 0.66802 | 17.4 | SFOC out of 150-200 g/kwh at sea with ME Rhrs > 12 (Calculated SFOC: 103.91 g/kwh)
RAMHAN | 9668960 | At Sea | 24-Jul-26 | 12:00 | 25-Jul-26 | 12:00 | RMHNFEMEA2 | (UTC+08:00) Beijing, Chongqing, Hong Kong, Urumqi | 275 | 0 | 300 | 4349.1 | 72.6 | 19 | 24 | 24 | 23.28 | 241 | 255 | 208 | 243 | 241 | 228 | 236 | [9 empty] | 223 | 223.0347 | 1.9228 | 24 | SFOC out of 150-200 g/kwh at sea with ME Rhrs > 12 (Calculated SFOC: 223.03 g/kwh)
SAFEEN AL AMAL | 9485904 | At Sea | 24-Jul-26 | 12:00 | 25-Jul-26 | 12:00 | 27 | (UTC+07:00) Bangkok, Hanoi, Jakarta | 279 | 0 | 263 | 3150 | 95 | 46 | 24 | 24 | 16.5 | 365 | 354 | 319 | 344 | 361 | [11 empty] | 137 | 218.254 | 1.631 | 0 | SFOC out of 150-200 g/kwh at sea with ME Rhrs > 12 (Calculated SFOC: 218.25 g/kwh)
SAFEEN AL NOUR | 9442392 | At Sea | 22-Jul-26 | 12:00 | 23-Jul-26 | 12:00 | 032B | (UTC+08:00) Beijing, Chongqing, Hong Kong, Urumqi | 126 | 0 | 120 | 4474 | 69.46 | 41.7 | 24 | 24 | 17.08 | 330 | 336 | 321 | 318 | 349 | 315 | [10 empty] | 99 | 159.0672 | 0.82979 | 24 | Validation – 2 Aux Engines operating at sea with ME Load greater than 40% (Ratio: 2.00) and no sub consumers reported. Kindly confirm that if auxiliary engines are operated for activities including tank cleaning, cargo transfer, ballast operations, or similar tasks, the corresponding estimated fuel consumption (in metric tons) should be entered under the relevant option in the Sub Fuel Consumers section. If a suitable option is not listed, please use the “Others” category within the Daily Report.
SAFEEN AL NOUR | 9442392 | At Sea | 25-Jul-26 | 12:00 | 26-Jul-26 | 12:00 | 32B | (UTC+08:00) Beijing, Chongqing, Hong Kong, Urumqi | 256 | 0 | 268 | 4549 | 70.96 | 42.4 | 24 | 24 | 19.65 | 326 | 332 | 313 | 306 | 347 | 307 | [10 empty] | 110 | 179.9846 | 0.90679 | 24 | Validation – 2 Aux Engines operating at sea with ME Load greater than 40% (Ratio: 2.00) and no sub consumers reported. Kindly confirm that if auxiliary engines are operated for activities including tank cleaning, cargo transfer, ballast operations, or similar tasks, the corresponding estimated fuel consumption (in metric tons) should be entered under the relevant option in the Sub Fuel Consumers section. If a suitable option is not listed, please use the “Others” category within the Daily Report.
SAFEEN AL NOUR | 9442392 | At Sea | 26-Jul-26 | 12:00 | 27-Jul-26 | 12:00 | 32B | (UTC+08:00) Beijing, Chongqing, Hong Kong, Urumqi | 246 | 0 | 252 | 4016 | 68.67 | 37.4 | 24 | 24 | 3.68 | 307 | 331 | 295 | 291 | 324 | 296 | [10 empty] | 95 | 38.1806 | 0.88708 | 24 | SFOC out of 150-200 g/kwh at sea with ME Rhrs > 12 (Calculated SFOC: 38.18 g/kwh)
SAFEEN PIONEER | 9640994 | At Anchorage | 22-Jul-26 | 12:00 | 23-Jul-26 | 12:00 | 100 | (UTC-03:00) Brasilia | 0 | 1 | 0 | 0 | 0 | 0 | 0 | 23 | 0 | [16 empty] | 0 | 0 | 0 | 0 | Rule 7 (Reporting Gap): There is a 8.00 hour gap between the end date and time of previous report and start date and time in current report (Prev End: 2026-07-22 04:00:00, Curr Start: 2026-07-22 12:00:00) ¦ Report Info: 22-Jul-26 12:00
SAFEEN PIONEER | 9640994 | Manoeuvring Arrival | 23-Jul-26 | 20:00 | 23-Jul-26 | 22:00 | 100 | (UTC-03:00) Brasilia | 0 | 1 | 0 | 0 | 0 | 0 | 0 | 1 | 0 | [16 empty] | 0 | 0 | 0 | 1.5 | Rule 7 (Reporting Gap): There is a 0.93 hour gap between the end date and time of previous report and start date and time in current report (Prev End: 2026-07-23 20:56:00, Curr Start: 2026-07-23 20:00:00) ¦ Report Info: 23-Jul-26 20:00
SAFEEN PIONEER | 9640994 | At Port | 24-Jul-26 | 12:00 | 24-Jul-26 | 15:54 | 100 | (UTC-03:00) Brasilia | 0 | 1 | 0 | 0 | 0 | 0 | 0 | 2.9 | 0 | [16 empty] | 0 | 0 | 0 | 0 | Rule 7 (Reporting Gap): There is a 13.67 hour gap between the end date and time of previous report and start date and time in current report (Prev End: 2026-07-23 22:20:00, Curr Start: 2026-07-24 12:00:00) ¦ Report Info: 24-Jul-26 12:00
SAFEEN PIONEER | 9640994 | At Sea | 25-Jul-26 | 12:00 | 26-Jul-26 | 12:00 | 100 | (UTC-03:00) Brasilia | 256 | 1 | 256 | 6000 | 79.52 | 46.15 | 19.5 | 23 | 22.95 | 322 | 321 | 346 | 324 | 331 | 339 | [10 empty] | 165 | 196.1538 | 1.2692 | 0 | Rule 7 (Reporting Gap): There is a 19.25 hour gap between the end date and time of previous report and start date and time in current report (Prev End: 2026-07-24 16:45:00, Curr Start: 2026-07-25 12:00:00) ¦ Report Info: 25-Jul-26 12:00
SAFEEN PIONEER | 9640994 | At Sea | 26-Jul-26 | 12:00 | 27-Jul-26 | 01:24 | 100 | (UTC-03:00) Brasilia | 297 | 0 | 297 | 5800 | 76.83 | 44.62 | 24 | 13.4 | 25.6 | 310 | 315 | 335 | 312 | 316 | 332 | [10 empty] | 173 | 183.908 | 1.1185 | 0 | Validation – 2 Aux Engines operating at sea with ME Load greater than 40% (Ratio: 1.79) and no sub consumers reported. Kindly confirm that if auxiliary engines are operated for activities including tank cleaning, cargo transfer, ballast operations, or similar tasks, the corresponding estimated fuel consumption (in metric tons) should be entered under the relevant option in the Sub Fuel Consumers section. If a suitable option is not listed, please use the “Others” category within the Daily Report.
SAFEEN PIONEER | 9640994 | At Sea | 27-Jul-26 | 01:24 | 27-Jul-26 | 12:00 | 100 | (UTC-03:00) Brasilia | 165 | 0 | 165 | 5950 | 76.87 | 45.77 | 13.4 | 10.6 | 13.6 | 312 | 317 | 339 | 314 | 314 | 336 | [10 empty] | 107 | 170.5757 | 1.2078 | 0 | Validation – 2 Aux Engines operating at sea with ME Load greater than 40% (Ratio: 1.26) and no sub consumers reported. Kindly confirm that if auxiliary engines are operated for activities including tank cleaning, cargo transfer, ballast operations, or similar tasks, the corresponding estimated fuel consumption (in metric tons) should be entered under the relevant option in the Sub Fuel Consumers section. If a suitable option is not listed, please use the “Others” category within the Daily Report.
SAFEEN PRIDE | 9506540 | At Sea | 23-Jul-26 | 12:00 | 24-Jul-26 | 12:00 | 153 | (UTC+03:00) Istanbul | 258 | 0 | 258 | 2470 | 56.5 | 18.22 | 24 | 24 | 10 | 155 | 136 | 132 | 130 | 156 | 171 | [10 empty] | 110 | 168.691 | 1.67 | 24 | Rule 7 (Reporting Gap): There is a 24.00 hour gap between the end date and time of previous report and start date and time in current report (Prev End: 2026-07-22 12:00:00, Curr Start: 2026-07-23 12:00:00) ¦ Report Info: 23-Jul-26 12:00
SAFEEN PRIDE | 9506540 | At Sea | 24-Jul-26 | 12:00 | 25-Jul-26 | 12:00 | 153 | (UTC+03:00) Istanbul | 255 | 0 | 255 | 2283 | 53.8 | 16.84 | 24 | 24 | 9.8 | 155 | 136 | 132 | 130 | 156 | 171 | [10 empty] | 109 | 178.8582 | 1.7904 | 24 | Rule 7 (Reporting Gap): There is a 27.50 hour gap between the end date and time of previous report and start date and time in current report (Prev End: 2026-07-25 15:30:00, Curr Start: 2026-07-24 12:00:00) ¦ Report Info: 24-Jul-26 12:00
SAFEEN PRIDE | 9506540 | At Port | 25-Jul-26 | 15:30 | 27-Jul-26 | 05:18 | 153 | (UTC+03:00) Istanbul |  | 0 |  | 0 |  | 0 | 0 | 37.8 | 0 | [16 empty] | 0 | 0 | 0 | 17.3 | Rule 7 (Reporting Gap): There is a 3.50 hour gap between the end date and time of previous report and start date and time in current report (Prev End: 2026-07-25 12:00:00, Curr Start: 2026-07-25 15:30:00) ¦ Report Info: 25-Jul-26 15:30
SAFEEN PRISM | 9603611 | At Sea | 24-Jul-26 | 12:00 | 25-Jul-26 | 12:00 | SFNPR0047 | (UTC+03:00) Istanbul | 301 | 0 | 300 | 4513 | 59 | 22 | 24 | 24 | 23.59 | 301 | 279 | 278 | 285 | 279 | 288 | 298 | [9 empty] | 250 | 217.7967 | 2.0773 | 24 | SFOC out of 150-200 g/kwh at sea with ME Rhrs > 12 (Calculated SFOC: 217.80 g/kwh)